## Sheet1
Theoretical_concentration | Organic | Sand-Clay | Sand | Clay | Activated Sludge | Qubit Standard
0.31 | 0.66937 | 0.35277 | 0.50655 | 0.66937 | 0.60152 | 0.2578
0.61 | 1.2623 | 1.3857 | 1.3652 | 1.0702 | 0.82321 | 0.76147
1.25 | 2.6609 | 2.8068 | 2.735 | 2.1916 | 1.6953 | 1.5157
2.5 | 5.0179 | 5.4046 | 5.3107 | 4.2691 | 3.2186 | 3.0577
5 | 10.247 | 11.2214 | 10.8713 | 9.0052 | 7.1034 | 6.2606
10 | 21.4758 | 22.9601 | 21.9099 | 18.5296 | 13.6987 | 12.6102
20 | 40.7192 | 44.1714 | 43.0372 | 35.3892 | 26.3667 | 24.8237
30 | 61.3683 | 65.3963 | 63.4483 | 53.5874 | 40.441 | 37.5872
40 | 74.2049 | 78.7623 | 76.8069 | 69.4589 | 51.7159 | 47.8129
50 | 87.8144 | 91.533 | 91.1643 | 85.5495 | 63.2219 | 59.7509
60 | 96.7709 | 102.7715 | 101.0496 | 101.5719 | 77.0476 | 70.9824
70 | 105.1544 | 108.7441 | 107.1587 | 113.8339 | 86.6575 | 82.4781
80 | 108.3228 | 112.7792 | 111.9729 | 127.31 | 96.1593 | 92.0533
90 | 110.2171 | 117.1694 | 119.0515 | 139.2682 | 107.152 | 103.6592
100 | 106.8976 | 106.3503 | 108.4434 | 140.6178 | 107.8428 | 107.4804

## 0.306125
Application: Tecan i-control |  |  | Tecan i-control , 1.10.4.0
Device: infinite 200Pro |  |  | Serial number: 1406009477 |  |  | Serial number of connected stacker:
Firmware: V_3.37_07/12_Infinite (Jul 20 2012/13.56.47) |  |  | MAI, V_3.37_07/12_Infinite (Jul 20 2012/13.56.47)
Date: | 28-01-2020
Time: | 14:19:04
System |  |  | LAB02-PC
User |  |  | lab02-PC\lab
Plate |  |  | Greiner 96 Flat Bottom Black Polystyrol [GRE96fb_chimney.pdfx]
Plate-ID (Stacker)
Label: PicoGreen dsDNA
Mode |  |  | Fluorescence Top Reading
Excitation Wavelength |  |  | 485 | nm
Emission Wavelength |  |  | 535 | nm
Excitation Bandwidth |  |  | 20 | nm
Emission Bandwidth |  |  | 25 | nm
Gain |  |  | 45 | Calculated From: H12 (100%)
Number of Flashes |  |  | 25
Integration Time |  |  | 20 | µs
Lag Time |  |  | 0 | µs
Settle Time |  |  | 0 | ms
Mirror (Automatic) |  |  | Dichroic 510 (e.g. fluorescein)
Part of Plate |  |  | H1-H6; G12-H12
Start Time: | 28-01-2020 14:19:11
| Temperature: 24.5 °C |  |  | 0 | 47 |  | SLOPE | 0.0022614
<> | Value | CONC |  | 100 | 44268 |  | INTERCEPT | -0.10628
H1 | 343 | 0.66937 |  |  |  |  | RATIO | 1
H2 | 203 | 0.35277
H3 | 271 | 0.50655
H4 | 343 | 0.66937
H5 | 313 | 0.60152
H6 | 161 | 0.2578
G12 | 47 | 3.8997e-15
H12 | 44268 | 100
End Time: | 28-01-2020 14:19:23
Note on E1: Tecan.At.Common, 3.4.2.0 Tecan.At.Common.DocumentManagement, 3.4.2.0 Tecan.At.Common.DocumentManagement.Reader, 3.2.3.0 Tecan.At.Common.MCS, 3.4.2.0 Tecan.At.Common.Results, 3.4.2.0 Tecan.At.Common.UI, 3.4.2.0 Tecan.At.Communication.Common, 3.4.2.0 Tecan.At.Communication.Port.IP, 3.4.2.0 Tecan.At.Communication.Port.RS232, 3.4.2.0 Tecan.At.Communication.Port.SIM.Common, 3.4.2.0 Tecan.At.Communication.Port.USB, 3.4.2.0 Tecan.At.Communication.Server, 3.4.2.0 Tecan.At.Communication.SIM.AMR, 3.2.3.0 Tecan.At.Communication.SIM.AMRPlus, 3.2.3.0 Tecan.At.Communication.SIM.Connect, 3.4.2.0 Tecan.At.Communication.SIM.GeniosUltra, 3.2.3.0 Tecan.At.Communication.SIM.Safire3, 3.2.3.0 Tecan.At.Communication.SIM.Safire3Pro, 3.2.3.0 Tecan.At.Communication.SIM.SunriseMini, 3.2.3.0 Tecan.At.Instrument.Common, 3.4.2.0 Tecan.At.Instrument.Common.GCM, 3.4.2.0 Tecan.At.Instrument.Common.Reader, 3.2.3.0 Tecan.At.Instrument.Common.Stacker, 3.4.2.0 Tecan.At.Instrument.Gas.GCM, 3.4.2.0 Tecan.At.Instrument.GCM.Server, 3.4.2.0 Tecan.At.Instrument.Reader.AMR, 3.2.3.0 Tecan.At.Instrument.Reader.AMRPlus, 3.2.3.0 Tecan.At.Instrument.Reader.GeniosUltra, 3.2.3.0 Tecan.At.Instrument.Reader.Safire3, 3.2.3.0 Tecan.At.Instrument.Reader.Safire3Pro, 3.2.3.0 Tecan.At.Instrument.Reader.SunriseMini, 3.2.3.0 Tecan.At.Instrument.Server, 3.4.2.0 Tecan.At.Instrument.Stacker.Connect, 3.4.2.0 Tecan.At.Instrument.Stacker.Server, 3.4.2.0 Tecan.At.Measurement.BuiltInTest.Common, 3.2.3.0 Tecan.At.Measurement.Common, 3.2.3.0 Tecan.At.Measurement.Server, 3.2.3.0 Tecan.At.XFluor, 1.10.4.0 Tecan.At.XFluor.Connect.Reader, 1.10.4.0 Tecan.At.XFluor.Core, 1.10.4.0 Tecan.At.XFluor.Device, 1.10.4.0 Tecan.At.XFluor.Device.AMR, 1.10.4.0 Tecan.At.XFluor.Device.AMRPlus, 1.10.4.0 Tecan.At.XFluor.Device.GeniosUltra, 1.10.4.0 Tecan.At.XFluor.Device.Reader, 1.10.4.0 Tecan.At.XFluor.Device.Safire3, 1.10.4.0 Tecan.At.XFluor.Device.Safire3Pro, 1.10.4.0 Tecan.At.XFluor.Device.SunriseMini, 1.10.4.0 Tecan.At.XFluor.ExcelOutput, 1.10.4.0 Tecan.At.XFluor.NanoQuant, 1.10.4.0 Tecan.At.XFluor.ReaderEditor, 1.10.4.0
Note on E3: EHC, V_3.37_07/12_Infinite (Jul 20 2012/13.56.47) MTP, V_3.37_07/12_Infinite (Jul 20 2012/13.56.47) INB, V_3.37_07/12_Infinite (Jul 20 2012/13.56.47) INA, V_3.37_07/12_Infinite (Jul 20 2012/13.56.47) HCP, V_2.02_05/06_HCP (May 23 2006/14.05.27) LUM, V_2.00_04/06_LUMINESCENCE (Apr 5 2006/08.57.29) FIL, V_2.06_10/09_FILTER (Nov 10 2009/14.42.10)

## 0.6125
Application: Tecan i-control |  |  | Tecan i-control , 1.10.4.0
Device: infinite 200Pro |  |  | Serial number: 1406009477 |  |  | Serial number of connected stacker:
Firmware: V_3.37_07/12_Infinite (Jul 20 2012/13.56.47) |  |  | MAI, V_3.37_07/12_Infinite (Jul 20 2012/13.56.47)
Date: | 28-01-2020
Time: | 14:14:51
System |  |  | LAB02-PC
User |  |  | lab02-PC\lab
Plate |  |  | Greiner 96 Flat Bottom Black Polystyrol [GRE96fb_chimney.pdfx]
Plate-ID (Stacker)
Label: PicoGreen dsDNA
Mode |  |  | Fluorescence Top Reading
Excitation Wavelength |  |  | 485 | nm
Emission Wavelength |  |  | 535 | nm
Excitation Bandwidth |  |  | 20 | nm
Emission Bandwidth |  |  | 25 | nm
Gain |  |  | 45 | Calculated From: H12 (100%)
Number of Flashes |  |  | 25
Integration Time |  |  | 20 | µs
Lag Time |  |  | 0 | µs
Settle Time |  |  | 0 | ms
Mirror (Automatic) |  |  | Dichroic 510 (e.g. fluorescein)
Part of Plate |  |  | G12-G12; H6-H12
Start Time: | 28-01-2020 14:14:58
| Temperature: 24.4 °C |  |  | 0 | 48 |  | SLOPE | 0.0022867
<> | Value | CONC |  | 100 | 43779 |  | INTERCEPT | -0.10976
H6 | 600 | 1.2623 |  |  |  |  | RATIO | 1
H7 | 654 | 1.3857
H8 | 645 | 1.3652
H9 | 516 | 1.0702
H10 | 408 | 0.82321
H11 | 381 | 0.76147
G12 | 48 | 6.2172e-15
H12 | 43779 | 100
End Time: | 28-01-2020 14:15:11
Note on E1: Tecan.At.Common, 3.4.2.0 Tecan.At.Common.DocumentManagement, 3.4.2.0 Tecan.At.Common.DocumentManagement.Reader, 3.2.3.0 Tecan.At.Common.MCS, 3.4.2.0 Tecan.At.Common.Results, 3.4.2.0 Tecan.At.Common.UI, 3.4.2.0 Tecan.At.Communication.Common, 3.4.2.0 Tecan.At.Communication.Port.IP, 3.4.2.0 Tecan.At.Communication.Port.RS232, 3.4.2.0 Tecan.At.Communication.Port.SIM.Common, 3.4.2.0 Tecan.At.Communication.Port.USB, 3.4.2.0 Tecan.At.Communication.Server, 3.4.2.0 Tecan.At.Communication.SIM.AMR, 3.2.3.0 Tecan.At.Communication.SIM.AMRPlus, 3.2.3.0 Tecan.At.Communication.SIM.Connect, 3.4.2.0 Tecan.At.Communication.SIM.GeniosUltra, 3.2.3.0 Tecan.At.Communication.SIM.Safire3, 3.2.3.0 Tecan.At.Communication.SIM.Safire3Pro, 3.2.3.0 Tecan.At.Communication.SIM.SunriseMini, 3.2.3.0 Tecan.At.Instrument.Common, 3.4.2.0 Tecan.At.Instrument.Common.GCM, 3.4.2.0 Tecan.At.Instrument.Common.Reader, 3.2.3.0 Tecan.At.Instrument.Common.Stacker, 3.4.2.0 Tecan.At.Instrument.Gas.GCM, 3.4.2.0 Tecan.At.Instrument.GCM.Server, 3.4.2.0 Tecan.At.Instrument.Reader.AMR, 3.2.3.0 Tecan.At.Instrument.Reader.AMRPlus, 3.2.3.0 Tecan.At.Instrument.Reader.GeniosUltra, 3.2.3.0 Tecan.At.Instrument.Reader.Safire3, 3.2.3.0 Tecan.At.Instrument.Reader.Safire3Pro, 3.2.3.0 Tecan.At.Instrument.Reader.SunriseMini, 3.2.3.0 Tecan.At.Instrument.Server, 3.4.2.0 Tecan.At.Instrument.Stacker.Connect, 3.4.2.0 Tecan.At.Instrument.Stacker.Server, 3.4.2.0 Tecan.At.Measurement.BuiltInTest.Common, 3.2.3.0 Tecan.At.Measurement.Common, 3.2.3.0 Tecan.At.Measurement.Server, 3.2.3.0 Tecan.At.XFluor, 1.10.4.0 Tecan.At.XFluor.Connect.Reader, 1.10.4.0 Tecan.At.XFluor.Core, 1.10.4.0 Tecan.At.XFluor.Device, 1.10.4.0 Tecan.At.XFluor.Device.AMR, 1.10.4.0 Tecan.At.XFluor.Device.AMRPlus, 1.10.4.0 Tecan.At.XFluor.Device.GeniosUltra, 1.10.4.0 Tecan.At.XFluor.Device.Reader, 1.10.4.0 Tecan.At.XFluor.Device.Safire3, 1.10.4.0 Tecan.At.XFluor.Device.Safire3Pro, 1.10.4.0 Tecan.At.XFluor.Device.SunriseMini, 1.10.4.0 Tecan.At.XFluor.ExcelOutput, 1.10.4.0 Tecan.At.XFluor.NanoQuant, 1.10.4.0 Tecan.At.XFluor.ReaderEditor, 1.10.4.0
Note on E3: EHC, V_3.37_07/12_Infinite (Jul 20 2012/13.56.47) MTP, V_3.37_07/12_Infinite (Jul 20 2012/13.56.47) INB, V_3.37_07/12_Infinite (Jul 20 2012/13.56.47) INA, V_3.37_07/12_Infinite (Jul 20 2012/13.56.47) HCP, V_2.02_05/06_HCP (May 23 2006/14.05.27) LUM, V_2.00_04/06_LUMINESCENCE (Apr 5 2006/08.57.29) FIL, V_2.06_10/09_FILTER (Nov 10 2009/14.42.10)

## 1.25
Application: Tecan i-control |  |  | Tecan i-control , 1.10.4.0
Device: infinite 200Pro |  |  | Serial number: 1406009477 |  |  | Serial number of connected stacker:
Firmware: V_3.37_07/12_Infinite (Jul 20 2012/13.56.47) |  |  | MAI, V_3.37_07/12_Infinite (Jul 20 2012/13.56.47)
Date: | 28-01-2020
Time: | 14:13:26
System |  |  | LAB02-PC
User |  |  | lab02-PC\lab
Plate |  |  | Greiner 96 Flat Bottom Black Polystyrol [GRE96fb_chimney.pdfx]
Plate-ID (Stacker)
Label: PicoGreen dsDNA
Mode |  |  | Fluorescence Top Reading
Excitation Wavelength |  |  | 485 | nm
Emission Wavelength |  |  | 535 | nm
Excitation Bandwidth |  |  | 20 | nm
Emission Bandwidth |  |  | 25 | nm
Gain |  |  | 45 | Calculated From: H12 (100%)
Number of Flashes |  |  | 25
Integration Time |  |  | 20 | µs
Lag Time |  |  | 0 | µs
Settle Time |  |  | 0 | ms
Mirror (Automatic) |  |  | Dichroic 510 (e.g. fluorescein)
Part of Plate |  |  | G6-G12; H12-H12
Start Time: | 28-01-2020 14:13:33
| Temperature: 24.4 °C |  |  | 0 | 47 |  | SLOPE | 0.0022455
<> | Value | CONC |  | 100 | 44581 |  | INTERCEPT | -0.10554
G6 | 1232 | 2.6609 |  |  |  |  | RATIO | 1
G7 | 1297 | 2.8068
G8 | 1265 | 2.735
G9 | 1023 | 2.1916
G10 | 802 | 1.6953
G11 | 722 | 1.5157
G12 | 47 | -4.5797e-15
H12 | 44581 | 100
End Time: | 28-01-2020 14:13:46
Note on E1: Tecan.At.Common, 3.4.2.0 Tecan.At.Common.DocumentManagement, 3.4.2.0 Tecan.At.Common.DocumentManagement.Reader, 3.2.3.0 Tecan.At.Common.MCS, 3.4.2.0 Tecan.At.Common.Results, 3.4.2.0 Tecan.At.Common.UI, 3.4.2.0 Tecan.At.Communication.Common, 3.4.2.0 Tecan.At.Communication.Port.IP, 3.4.2.0 Tecan.At.Communication.Port.RS232, 3.4.2.0 Tecan.At.Communication.Port.SIM.Common, 3.4.2.0 Tecan.At.Communication.Port.USB, 3.4.2.0 Tecan.At.Communication.Server, 3.4.2.0 Tecan.At.Communication.SIM.AMR, 3.2.3.0 Tecan.At.Communication.SIM.AMRPlus, 3.2.3.0 Tecan.At.Communication.SIM.Connect, 3.4.2.0 Tecan.At.Communication.SIM.GeniosUltra, 3.2.3.0 Tecan.At.Communication.SIM.Safire3, 3.2.3.0 Tecan.At.Communication.SIM.Safire3Pro, 3.2.3.0 Tecan.At.Communication.SIM.SunriseMini, 3.2.3.0 Tecan.At.Instrument.Common, 3.4.2.0 Tecan.At.Instrument.Common.GCM, 3.4.2.0 Tecan.At.Instrument.Common.Reader, 3.2.3.0 Tecan.At.Instrument.Common.Stacker, 3.4.2.0 Tecan.At.Instrument.Gas.GCM, 3.4.2.0 Tecan.At.Instrument.GCM.Server, 3.4.2.0 Tecan.At.Instrument.Reader.AMR, 3.2.3.0 Tecan.At.Instrument.Reader.AMRPlus, 3.2.3.0 Tecan.At.Instrument.Reader.GeniosUltra, 3.2.3.0 Tecan.At.Instrument.Reader.Safire3, 3.2.3.0 Tecan.At.Instrument.Reader.Safire3Pro, 3.2.3.0 Tecan.At.Instrument.Reader.SunriseMini, 3.2.3.0 Tecan.At.Instrument.Server, 3.4.2.0 Tecan.At.Instrument.Stacker.Connect, 3.4.2.0 Tecan.At.Instrument.Stacker.Server, 3.4.2.0 Tecan.At.Measurement.BuiltInTest.Common, 3.2.3.0 Tecan.At.Measurement.Common, 3.2.3.0 Tecan.At.Measurement.Server, 3.2.3.0 Tecan.At.XFluor, 1.10.4.0 Tecan.At.XFluor.Connect.Reader, 1.10.4.0 Tecan.At.XFluor.Core, 1.10.4.0 Tecan.At.XFluor.Device, 1.10.4.0 Tecan.At.XFluor.Device.AMR, 1.10.4.0 Tecan.At.XFluor.Device.AMRPlus, 1.10.4.0 Tecan.At.XFluor.Device.GeniosUltra, 1.10.4.0 Tecan.At.XFluor.Device.Reader, 1.10.4.0 Tecan.At.XFluor.Device.Safire3, 1.10.4.0 Tecan.At.XFluor.Device.Safire3Pro, 1.10.4.0 Tecan.At.XFluor.Device.SunriseMini, 1.10.4.0 Tecan.At.XFluor.ExcelOutput, 1.10.4.0 Tecan.At.XFluor.NanoQuant, 1.10.4.0 Tecan.At.XFluor.ReaderEditor, 1.10.4.0
Note on E3: EHC, V_3.37_07/12_Infinite (Jul 20 2012/13.56.47) MTP, V_3.37_07/12_Infinite (Jul 20 2012/13.56.47) INB, V_3.37_07/12_Infinite (Jul 20 2012/13.56.47) INA, V_3.37_07/12_Infinite (Jul 20 2012/13.56.47) HCP, V_2.02_05/06_HCP (May 23 2006/14.05.27) LUM, V_2.00_04/06_LUMINESCENCE (Apr 5 2006/08.57.29) FIL, V_2.06_10/09_FILTER (Nov 10 2009/14.42.10)

## 2.5
Application: Tecan i-control |  |  | Tecan i-control , 1.10.4.0
Device: infinite 200Pro |  |  | Serial number: 1406009477 |  |  | Serial number of connected stacker:
Firmware: V_3.37_07/12_Infinite (Jul 20 2012/13.56.47) |  |  | MAI, V_3.37_07/12_Infinite (Jul 20 2012/13.56.47)
Date: | 28-01-2020
Time: | 14:11:26
System |  |  | LAB02-PC
User |  |  | lab02-PC\lab
Plate |  |  | Greiner 96 Flat Bottom Black Polystyrol [GRE96fb_chimney.pdfx]
Plate-ID (Stacker)
Label: PicoGreen dsDNA
Mode |  |  | Fluorescence Top Reading
Excitation Wavelength |  |  | 485 | nm
Emission Wavelength |  |  | 535 | nm
Excitation Bandwidth |  |  | 20 | nm
Emission Bandwidth |  |  | 25 | nm
Gain |  |  | 45 | Calculated From: H12 (100%)
Number of Flashes |  |  | 25
Integration Time |  |  | 20 | µs
Lag Time |  |  | 0 | µs
Settle Time |  |  | 0 | ms
Mirror (Automatic) |  |  | Dichroic 510 (e.g. fluorescein)
Part of Plate |  |  | A12-H12
Start Time: | 28-01-2020 14:11:33
| Temperature: 24.4 °C |  |  | 0 | 49 |  | SLOPE | 0.0022351
<> | Value | CONC |  | 100 | 44789 |  | INTERCEPT | -0.10952
A12 | 2294 | 5.0179 |  |  |  |  | RATIO | 1
B12 | 2467 | 5.4046
C12 | 2425 | 5.3107
D12 | 1959 | 4.2691
E12 | 1489 | 3.2186
F12 | 1417 | 3.0577
G12 | 49 | 5.6066e-15
H12 | 44789 | 100
End Time: | 28-01-2020 14:11:46
Note on E1: Tecan.At.Common, 3.4.2.0 Tecan.At.Common.DocumentManagement, 3.4.2.0 Tecan.At.Common.DocumentManagement.Reader, 3.2.3.0 Tecan.At.Common.MCS, 3.4.2.0 Tecan.At.Common.Results, 3.4.2.0 Tecan.At.Common.UI, 3.4.2.0 Tecan.At.Communication.Common, 3.4.2.0 Tecan.At.Communication.Port.IP, 3.4.2.0 Tecan.At.Communication.Port.RS232, 3.4.2.0 Tecan.At.Communication.Port.SIM.Common, 3.4.2.0 Tecan.At.Communication.Port.USB, 3.4.2.0 Tecan.At.Communication.Server, 3.4.2.0 Tecan.At.Communication.SIM.AMR, 3.2.3.0 Tecan.At.Communication.SIM.AMRPlus, 3.2.3.0 Tecan.At.Communication.SIM.Connect, 3.4.2.0 Tecan.At.Communication.SIM.GeniosUltra, 3.2.3.0 Tecan.At.Communication.SIM.Safire3, 3.2.3.0 Tecan.At.Communication.SIM.Safire3Pro, 3.2.3.0 Tecan.At.Communication.SIM.SunriseMini, 3.2.3.0 Tecan.At.Instrument.Common, 3.4.2.0 Tecan.At.Instrument.Common.GCM, 3.4.2.0 Tecan.At.Instrument.Common.Reader, 3.2.3.0 Tecan.At.Instrument.Common.Stacker, 3.4.2.0 Tecan.At.Instrument.Gas.GCM, 3.4.2.0 Tecan.At.Instrument.GCM.Server, 3.4.2.0 Tecan.At.Instrument.Reader.AMR, 3.2.3.0 Tecan.At.Instrument.Reader.AMRPlus, 3.2.3.0 Tecan.At.Instrument.Reader.GeniosUltra, 3.2.3.0 Tecan.At.Instrument.Reader.Safire3, 3.2.3.0 Tecan.At.Instrument.Reader.Safire3Pro, 3.2.3.0 Tecan.At.Instrument.Reader.SunriseMini, 3.2.3.0 Tecan.At.Instrument.Server, 3.4.2.0 Tecan.At.Instrument.Stacker.Connect, 3.4.2.0 Tecan.At.Instrument.Stacker.Server, 3.4.2.0 Tecan.At.Measurement.BuiltInTest.Common, 3.2.3.0 Tecan.At.Measurement.Common, 3.2.3.0 Tecan.At.Measurement.Server, 3.2.3.0 Tecan.At.XFluor, 1.10.4.0 Tecan.At.XFluor.Connect.Reader, 1.10.4.0 Tecan.At.XFluor.Core, 1.10.4.0 Tecan.At.XFluor.Device, 1.10.4.0 Tecan.At.XFluor.Device.AMR, 1.10.4.0 Tecan.At.XFluor.Device.AMRPlus, 1.10.4.0 Tecan.At.XFluor.Device.GeniosUltra, 1.10.4.0 Tecan.At.XFluor.Device.Reader, 1.10.4.0 Tecan.At.XFluor.Device.Safire3, 1.10.4.0 Tecan.At.XFluor.Device.Safire3Pro, 1.10.4.0 Tecan.At.XFluor.Device.SunriseMini, 1.10.4.0 Tecan.At.XFluor.ExcelOutput, 1.10.4.0 Tecan.At.XFluor.NanoQuant, 1.10.4.0 Tecan.At.XFluor.ReaderEditor, 1.10.4.0
Note on E3: EHC, V_3.37_07/12_Infinite (Jul 20 2012/13.56.47) MTP, V_3.37_07/12_Infinite (Jul 20 2012/13.56.47) INB, V_3.37_07/12_Infinite (Jul 20 2012/13.56.47) INA, V_3.37_07/12_Infinite (Jul 20 2012/13.56.47) HCP, V_2.02_05/06_HCP (May 23 2006/14.05.27) LUM, V_2.00_04/06_LUMINESCENCE (Apr 5 2006/08.57.29) FIL, V_2.06_10/09_FILTER (Nov 10 2009/14.42.10)

## 5
Application: Tecan i-control |  |  | Tecan i-control , 1.10.4.0
Device: infinite 200Pro |  |  | Serial number: 1406009477 |  |  | Serial number of connected stacker:
Firmware: V_3.37_07/12_Infinite (Jul 20 2012/13.56.47) |  |  | MAI, V_3.37_07/12_Infinite (Jul 20 2012/13.56.47)
Date: | 28-01-2020
Time: | 14:10:03
System |  |  | LAB02-PC
User |  |  | lab02-PC\lab
Plate |  |  | Greiner 96 Flat Bottom Black Polystyrol [GRE96fb_chimney.pdfx]
Plate-ID (Stacker)
Label: PicoGreen dsDNA
Mode |  |  | Fluorescence Top Reading
Excitation Wavelength |  |  | 485 | nm
Emission Wavelength |  |  | 535 | nm
Excitation Bandwidth |  |  | 20 | nm
Emission Bandwidth |  |  | 25 | nm
Gain |  |  | 45 | Calculated From: H12 (100%)
Number of Flashes |  |  | 25
Integration Time |  |  | 20 | µs
Lag Time |  |  | 0 | µs
Settle Time |  |  | 0 | ms
Mirror (Automatic) |  |  | Dichroic 510 (e.g. fluorescein)
Part of Plate |  |  | A11-F11; G12-H12
Start Time: | 28-01-2020 14:10:10
| Temperature: 24.7 °C |  |  | 0 | 50 |  | SLOPE | 0.0022296
<> | Value | CONC |  | 100 | 44902 |  | INTERCEPT | -0.11148
A11 | 4646 | 10.247 |  |  |  |  | RATIO | 1
B11 | 5083 | 11.2214
C11 | 4926 | 10.8713
D11 | 4089 | 9.0052
E11 | 3236 | 7.1034
F11 | 2858 | 6.2606
G12 | 50 | -5.6899e-16
H12 | 44902 | 100
End Time: | 28-01-2020 14:10:23
Note on E1: Tecan.At.Common, 3.4.2.0 Tecan.At.Common.DocumentManagement, 3.4.2.0 Tecan.At.Common.DocumentManagement.Reader, 3.2.3.0 Tecan.At.Common.MCS, 3.4.2.0 Tecan.At.Common.Results, 3.4.2.0 Tecan.At.Common.UI, 3.4.2.0 Tecan.At.Communication.Common, 3.4.2.0 Tecan.At.Communication.Port.IP, 3.4.2.0 Tecan.At.Communication.Port.RS232, 3.4.2.0 Tecan.At.Communication.Port.SIM.Common, 3.4.2.0 Tecan.At.Communication.Port.USB, 3.4.2.0 Tecan.At.Communication.Server, 3.4.2.0 Tecan.At.Communication.SIM.AMR, 3.2.3.0 Tecan.At.Communication.SIM.AMRPlus, 3.2.3.0 Tecan.At.Communication.SIM.Connect, 3.4.2.0 Tecan.At.Communication.SIM.GeniosUltra, 3.2.3.0 Tecan.At.Communication.SIM.Safire3, 3.2.3.0 Tecan.At.Communication.SIM.Safire3Pro, 3.2.3.0 Tecan.At.Communication.SIM.SunriseMini, 3.2.3.0 Tecan.At.Instrument.Common, 3.4.2.0 Tecan.At.Instrument.Common.GCM, 3.4.2.0 Tecan.At.Instrument.Common.Reader, 3.2.3.0 Tecan.At.Instrument.Common.Stacker, 3.4.2.0 Tecan.At.Instrument.Gas.GCM, 3.4.2.0 Tecan.At.Instrument.GCM.Server, 3.4.2.0 Tecan.At.Instrument.Reader.AMR, 3.2.3.0 Tecan.At.Instrument.Reader.AMRPlus, 3.2.3.0 Tecan.At.Instrument.Reader.GeniosUltra, 3.2.3.0 Tecan.At.Instrument.Reader.Safire3, 3.2.3.0 Tecan.At.Instrument.Reader.Safire3Pro, 3.2.3.0 Tecan.At.Instrument.Reader.SunriseMini, 3.2.3.0 Tecan.At.Instrument.Server, 3.4.2.0 Tecan.At.Instrument.Stacker.Connect, 3.4.2.0 Tecan.At.Instrument.Stacker.Server, 3.4.2.0 Tecan.At.Measurement.BuiltInTest.Common, 3.2.3.0 Tecan.At.Measurement.Common, 3.2.3.0 Tecan.At.Measurement.Server, 3.2.3.0 Tecan.At.XFluor, 1.10.4.0 Tecan.At.XFluor.Connect.Reader, 1.10.4.0 Tecan.At.XFluor.Core, 1.10.4.0 Tecan.At.XFluor.Device, 1.10.4.0 Tecan.At.XFluor.Device.AMR, 1.10.4.0 Tecan.At.XFluor.Device.AMRPlus, 1.10.4.0 Tecan.At.XFluor.Device.GeniosUltra, 1.10.4.0 Tecan.At.XFluor.Device.Reader, 1.10.4.0 Tecan.At.XFluor.Device.Safire3, 1.10.4.0 Tecan.At.XFluor.Device.Safire3Pro, 1.10.4.0 Tecan.At.XFluor.Device.SunriseMini, 1.10.4.0 Tecan.At.XFluor.ExcelOutput, 1.10.4.0 Tecan.At.XFluor.NanoQuant, 1.10.4.0 Tecan.At.XFluor.ReaderEditor, 1.10.4.0
Note on E3: EHC, V_3.37_07/12_Infinite (Jul 20 2012/13.56.47) MTP, V_3.37_07/12_Infinite (Jul 20 2012/13.56.47) INB, V_3.37_07/12_Infinite (Jul 20 2012/13.56.47) INA, V_3.37_07/12_Infinite (Jul 20 2012/13.56.47) HCP, V_2.02_05/06_HCP (May 23 2006/14.05.27) LUM, V_2.00_04/06_LUMINESCENCE (Apr 5 2006/08.57.29) FIL, V_2.06_10/09_FILTER (Nov 10 2009/14.42.10)

## 10
Application: Tecan i-control |  |  | Tecan i-control , 1.10.4.0
Device: infinite 200Pro |  |  | Serial number: 1406009477 |  |  | Serial number of connected stacker:
Firmware: V_3.37_07/12_Infinite (Jul 20 2012/13.56.47) |  |  | MAI, V_3.37_07/12_Infinite (Jul 20 2012/13.56.47)
Date: | 28-01-2020
Time: | 14:08:36
System |  |  | LAB02-PC
User |  |  | lab02-PC\lab
Plate |  |  | Greiner 96 Flat Bottom Black Polystyrol [GRE96fb_chimney.pdfx]
Plate-ID (Stacker)
Label: PicoGreen dsDNA
Mode |  |  | Fluorescence Top Reading
Excitation Wavelength |  |  | 485 | nm
Emission Wavelength |  |  | 535 | nm
Excitation Bandwidth |  |  | 20 | nm
Emission Bandwidth |  |  | 25 | nm
Gain |  |  | 45 | Calculated From: H12 (100%)
Number of Flashes |  |  | 25
Integration Time |  |  | 20 | µs
Lag Time |  |  | 0 | µs
Settle Time |  |  | 0 | ms
Mirror (Automatic) |  |  | Dichroic 510 (e.g. fluorescein)
Part of Plate |  |  | A10-F10; G12-H12
Start Time: | 28-01-2020 14:08:43
| Temperature: 24.7 °C |  |  | 0 | 49 |  | SLOPE | 0.002249
<> | Value | CONC |  | 100 | 44513 |  | INTERCEPT | -0.1102
A10 | 9598 | 21.4758 |  |  |  |  | RATIO | 1
B10 | 10258 | 22.9601
C10 | 9791 | 21.9099
D10 | 8288 | 18.5296
E10 | 6140 | 13.6987
F10 | 5656 | 12.6102
G12 | 49 | -8.3267e-16
H12 | 44513 | 100
End Time: | 28-01-2020 14:08:56
Note on E1: Tecan.At.Common, 3.4.2.0 Tecan.At.Common.DocumentManagement, 3.4.2.0 Tecan.At.Common.DocumentManagement.Reader, 3.2.3.0 Tecan.At.Common.MCS, 3.4.2.0 Tecan.At.Common.Results, 3.4.2.0 Tecan.At.Common.UI, 3.4.2.0 Tecan.At.Communication.Common, 3.4.2.0 Tecan.At.Communication.Port.IP, 3.4.2.0 Tecan.At.Communication.Port.RS232, 3.4.2.0 Tecan.At.Communication.Port.SIM.Common, 3.4.2.0 Tecan.At.Communication.Port.USB, 3.4.2.0 Tecan.At.Communication.Server, 3.4.2.0 Tecan.At.Communication.SIM.AMR, 3.2.3.0 Tecan.At.Communication.SIM.AMRPlus, 3.2.3.0 Tecan.At.Communication.SIM.Connect, 3.4.2.0 Tecan.At.Communication.SIM.GeniosUltra, 3.2.3.0 Tecan.At.Communication.SIM.Safire3, 3.2.3.0 Tecan.At.Communication.SIM.Safire3Pro, 3.2.3.0 Tecan.At.Communication.SIM.SunriseMini, 3.2.3.0 Tecan.At.Instrument.Common, 3.4.2.0 Tecan.At.Instrument.Common.GCM, 3.4.2.0 Tecan.At.Instrument.Common.Reader, 3.2.3.0 Tecan.At.Instrument.Common.Stacker, 3.4.2.0 Tecan.At.Instrument.Gas.GCM, 3.4.2.0 Tecan.At.Instrument.GCM.Server, 3.4.2.0 Tecan.At.Instrument.Reader.AMR, 3.2.3.0 Tecan.At.Instrument.Reader.AMRPlus, 3.2.3.0 Tecan.At.Instrument.Reader.GeniosUltra, 3.2.3.0 Tecan.At.Instrument.Reader.Safire3, 3.2.3.0 Tecan.At.Instrument.Reader.Safire3Pro, 3.2.3.0 Tecan.At.Instrument.Reader.SunriseMini, 3.2.3.0 Tecan.At.Instrument.Server, 3.4.2.0 Tecan.At.Instrument.Stacker.Connect, 3.4.2.0 Tecan.At.Instrument.Stacker.Server, 3.4.2.0 Tecan.At.Measurement.BuiltInTest.Common, 3.2.3.0 Tecan.At.Measurement.Common, 3.2.3.0 Tecan.At.Measurement.Server, 3.2.3.0 Tecan.At.XFluor, 1.10.4.0 Tecan.At.XFluor.Connect.Reader, 1.10.4.0 Tecan.At.XFluor.Core, 1.10.4.0 Tecan.At.XFluor.Device, 1.10.4.0 Tecan.At.XFluor.Device.AMR, 1.10.4.0 Tecan.At.XFluor.Device.AMRPlus, 1.10.4.0 Tecan.At.XFluor.Device.GeniosUltra, 1.10.4.0 Tecan.At.XFluor.Device.Reader, 1.10.4.0 Tecan.At.XFluor.Device.Safire3, 1.10.4.0 Tecan.At.XFluor.Device.Safire3Pro, 1.10.4.0 Tecan.At.XFluor.Device.SunriseMini, 1.10.4.0 Tecan.At.XFluor.ExcelOutput, 1.10.4.0 Tecan.At.XFluor.NanoQuant, 1.10.4.0 Tecan.At.XFluor.ReaderEditor, 1.10.4.0
Note on E3: EHC, V_3.37_07/12_Infinite (Jul 20 2012/13.56.47) MTP, V_3.37_07/12_Infinite (Jul 20 2012/13.56.47) INB, V_3.37_07/12_Infinite (Jul 20 2012/13.56.47) INA, V_3.37_07/12_Infinite (Jul 20 2012/13.56.47) HCP, V_2.02_05/06_HCP (May 23 2006/14.05.27) LUM, V_2.00_04/06_LUMINESCENCE (Apr 5 2006/08.57.29) FIL, V_2.06_10/09_FILTER (Nov 10 2009/14.42.10)

## 20
Application: Tecan i-control |  |  | Tecan i-control , 1.10.4.0
Device: infinite 200Pro |  |  | Serial number: 1406009477 |  |  | Serial number of connected stacker:
Firmware: V_3.37_07/12_Infinite (Jul 20 2012/13.56.47) |  |  | MAI, V_3.37_07/12_Infinite (Jul 20 2012/13.56.47)
Date: | 28-01-2020
Time: | 14:06:52
System |  |  | LAB02-PC
User |  |  | lab02-PC\lab
Plate |  |  | Greiner 96 Flat Bottom Black Polystyrol [GRE96fb_chimney.pdfx]
Plate-ID (Stacker)
Label: PicoGreen dsDNA
Mode |  |  | Fluorescence Top Reading
Excitation Wavelength |  |  | 485 | nm
Emission Wavelength |  |  | 535 | nm
Excitation Bandwidth |  |  | 20 | nm
Emission Bandwidth |  |  | 25 | nm
Gain |  |  | 45 | Calculated From: H12 (100%)
Number of Flashes |  |  | 25
Integration Time |  |  | 20 | µs
Lag Time |  |  | 0 | µs
Settle Time |  |  | 0 | ms
Mirror (Automatic) |  |  | Dichroic 510 (e.g. fluorescein)
Part of Plate |  |  | A9-F9; G12-H12
Start Time: | 28-01-2020 14:06:59
| Temperature: 24.7 °C |  |  | 0 | 49 |  | SLOPE | 0.0022461
<> | Value | CONC |  | 100 | 44571 |  | INTERCEPT | -0.11006
A9 | 18178 | 40.7192 |  |  |  |  | RATIO | 1
B9 | 19715 | 44.1714
C9 | 19210 | 43.0372
D9 | 15805 | 35.3892
E9 | 11788 | 26.3667
F9 | 11101 | 24.8237
G12 | 49 | 3.6082e-15
H12 | 44571 | 100
End Time: | 28-01-2020 14:07:12
Note on E1: Tecan.At.Common, 3.4.2.0 Tecan.At.Common.DocumentManagement, 3.4.2.0 Tecan.At.Common.DocumentManagement.Reader, 3.2.3.0 Tecan.At.Common.MCS, 3.4.2.0 Tecan.At.Common.Results, 3.4.2.0 Tecan.At.Common.UI, 3.4.2.0 Tecan.At.Communication.Common, 3.4.2.0 Tecan.At.Communication.Port.IP, 3.4.2.0 Tecan.At.Communication.Port.RS232, 3.4.2.0 Tecan.At.Communication.Port.SIM.Common, 3.4.2.0 Tecan.At.Communication.Port.USB, 3.4.2.0 Tecan.At.Communication.Server, 3.4.2.0 Tecan.At.Communication.SIM.AMR, 3.2.3.0 Tecan.At.Communication.SIM.AMRPlus, 3.2.3.0 Tecan.At.Communication.SIM.Connect, 3.4.2.0 Tecan.At.Communication.SIM.GeniosUltra, 3.2.3.0 Tecan.At.Communication.SIM.Safire3, 3.2.3.0 Tecan.At.Communication.SIM.Safire3Pro, 3.2.3.0 Tecan.At.Communication.SIM.SunriseMini, 3.2.3.0 Tecan.At.Instrument.Common, 3.4.2.0 Tecan.At.Instrument.Common.GCM, 3.4.2.0 Tecan.At.Instrument.Common.Reader, 3.2.3.0 Tecan.At.Instrument.Common.Stacker, 3.4.2.0 Tecan.At.Instrument.Gas.GCM, 3.4.2.0 Tecan.At.Instrument.GCM.Server, 3.4.2.0 Tecan.At.Instrument.Reader.AMR, 3.2.3.0 Tecan.At.Instrument.Reader.AMRPlus, 3.2.3.0 Tecan.At.Instrument.Reader.GeniosUltra, 3.2.3.0 Tecan.At.Instrument.Reader.Safire3, 3.2.3.0 Tecan.At.Instrument.Reader.Safire3Pro, 3.2.3.0 Tecan.At.Instrument.Reader.SunriseMini, 3.2.3.0 Tecan.At.Instrument.Server, 3.4.2.0 Tecan.At.Instrument.Stacker.Connect, 3.4.2.0 Tecan.At.Instrument.Stacker.Server, 3.4.2.0 Tecan.At.Measurement.BuiltInTest.Common, 3.2.3.0 Tecan.At.Measurement.Common, 3.2.3.0 Tecan.At.Measurement.Server, 3.2.3.0 Tecan.At.XFluor, 1.10.4.0 Tecan.At.XFluor.Connect.Reader, 1.10.4.0 Tecan.At.XFluor.Core, 1.10.4.0 Tecan.At.XFluor.Device, 1.10.4.0 Tecan.At.XFluor.Device.AMR, 1.10.4.0 Tecan.At.XFluor.Device.AMRPlus, 1.10.4.0 Tecan.At.XFluor.Device.GeniosUltra, 1.10.4.0 Tecan.At.XFluor.Device.Reader, 1.10.4.0 Tecan.At.XFluor.Device.Safire3, 1.10.4.0 Tecan.At.XFluor.Device.Safire3Pro, 1.10.4.0 Tecan.At.XFluor.Device.SunriseMini, 1.10.4.0 Tecan.At.XFluor.ExcelOutput, 1.10.4.0 Tecan.At.XFluor.NanoQuant, 1.10.4.0 Tecan.At.XFluor.ReaderEditor, 1.10.4.0
Note on E3: EHC, V_3.37_07/12_Infinite (Jul 20 2012/13.56.47) MTP, V_3.37_07/12_Infinite (Jul 20 2012/13.56.47) INB, V_3.37_07/12_Infinite (Jul 20 2012/13.56.47) INA, V_3.37_07/12_Infinite (Jul 20 2012/13.56.47) HCP, V_2.02_05/06_HCP (May 23 2006/14.05.27) LUM, V_2.00_04/06_LUMINESCENCE (Apr 5 2006/08.57.29) FIL, V_2.06_10/09_FILTER (Nov 10 2009/14.42.10)

## 30
Application: Tecan i-control |  |  | Tecan i-control , 1.10.4.0
Device: infinite 200Pro |  |  | Serial number: 1406009477 |  |  | Serial number of connected stacker:
Firmware: V_3.37_07/12_Infinite (Jul 20 2012/13.56.47) |  |  | MAI, V_3.37_07/12_Infinite (Jul 20 2012/13.56.47)
Date: | 28-01-2020
Time: | 14:04:43
System |  |  | LAB02-PC
User |  |  | lab02-PC\lab
Plate |  |  | Greiner 96 Flat Bottom Black Polystyrol [GRE96fb_chimney.pdfx]
Plate-ID (Stacker)
Label: PicoGreen dsDNA
Mode |  |  | Fluorescence Top Reading
Excitation Wavelength |  |  | 485 | nm
Emission Wavelength |  |  | 535 | nm
Excitation Bandwidth |  |  | 20 | nm
Emission Bandwidth |  |  | 25 | nm
Gain |  |  | 45 | Calculated From: H12 (100%)
Number of Flashes |  |  | 25
Integration Time |  |  | 20 | µs
Lag Time |  |  | 0 | µs
Settle Time |  |  | 0 | ms
Mirror (Automatic) |  |  | Dichroic 510 (e.g. fluorescein)
Part of Plate |  |  | A8-F8; G12-H12
Start Time: | 28-01-2020 14:04:51
| Temperature: 24.5 °C |  |  | 0 | 50 |  | SLOPE | 0.0022365
<> | Value | CONC |  | 100 | 44762 |  | INTERCEPT | -0.11183
A8 | 27489 | 61.3683 |  |  |  |  | RATIO | 1
B8 | 29290 | 65.3963
C8 | 28419 | 63.4483
D8 | 24010 | 53.5874
E8 | 18132 | 40.441
F8 | 16856 | 37.5872
G12 | 50 | 5.1209e-15
H12 | 44762 | 100
End Time: | 28-01-2020 14:05:04
Note on E1: Tecan.At.Common, 3.4.2.0 Tecan.At.Common.DocumentManagement, 3.4.2.0 Tecan.At.Common.DocumentManagement.Reader, 3.2.3.0 Tecan.At.Common.MCS, 3.4.2.0 Tecan.At.Common.Results, 3.4.2.0 Tecan.At.Common.UI, 3.4.2.0 Tecan.At.Communication.Common, 3.4.2.0 Tecan.At.Communication.Port.IP, 3.4.2.0 Tecan.At.Communication.Port.RS232, 3.4.2.0 Tecan.At.Communication.Port.SIM.Common, 3.4.2.0 Tecan.At.Communication.Port.USB, 3.4.2.0 Tecan.At.Communication.Server, 3.4.2.0 Tecan.At.Communication.SIM.AMR, 3.2.3.0 Tecan.At.Communication.SIM.AMRPlus, 3.2.3.0 Tecan.At.Communication.SIM.Connect, 3.4.2.0 Tecan.At.Communication.SIM.GeniosUltra, 3.2.3.0 Tecan.At.Communication.SIM.Safire3, 3.2.3.0 Tecan.At.Communication.SIM.Safire3Pro, 3.2.3.0 Tecan.At.Communication.SIM.SunriseMini, 3.2.3.0 Tecan.At.Instrument.Common, 3.4.2.0 Tecan.At.Instrument.Common.GCM, 3.4.2.0 Tecan.At.Instrument.Common.Reader, 3.2.3.0 Tecan.At.Instrument.Common.Stacker, 3.4.2.0 Tecan.At.Instrument.Gas.GCM, 3.4.2.0 Tecan.At.Instrument.GCM.Server, 3.4.2.0 Tecan.At.Instrument.Reader.AMR, 3.2.3.0 Tecan.At.Instrument.Reader.AMRPlus, 3.2.3.0 Tecan.At.Instrument.Reader.GeniosUltra, 3.2.3.0 Tecan.At.Instrument.Reader.Safire3, 3.2.3.0 Tecan.At.Instrument.Reader.Safire3Pro, 3.2.3.0 Tecan.At.Instrument.Reader.SunriseMini, 3.2.3.0 Tecan.At.Instrument.Server, 3.4.2.0 Tecan.At.Instrument.Stacker.Connect, 3.4.2.0 Tecan.At.Instrument.Stacker.Server, 3.4.2.0 Tecan.At.Measurement.BuiltInTest.Common, 3.2.3.0 Tecan.At.Measurement.Common, 3.2.3.0 Tecan.At.Measurement.Server, 3.2.3.0 Tecan.At.XFluor, 1.10.4.0 Tecan.At.XFluor.Connect.Reader, 1.10.4.0 Tecan.At.XFluor.Core, 1.10.4.0 Tecan.At.XFluor.Device, 1.10.4.0 Tecan.At.XFluor.Device.AMR, 1.10.4.0 Tecan.At.XFluor.Device.AMRPlus, 1.10.4.0 Tecan.At.XFluor.Device.GeniosUltra, 1.10.4.0 Tecan.At.XFluor.Device.Reader, 1.10.4.0 Tecan.At.XFluor.Device.Safire3, 1.10.4.0 Tecan.At.XFluor.Device.Safire3Pro, 1.10.4.0 Tecan.At.XFluor.Device.SunriseMini, 1.10.4.0 Tecan.At.XFluor.ExcelOutput, 1.10.4.0 Tecan.At.XFluor.NanoQuant, 1.10.4.0 Tecan.At.XFluor.ReaderEditor, 1.10.4.0
Note on E3: EHC, V_3.37_07/12_Infinite (Jul 20 2012/13.56.47) MTP, V_3.37_07/12_Infinite (Jul 20 2012/13.56.47) INB, V_3.37_07/12_Infinite (Jul 20 2012/13.56.47) INA, V_3.37_07/12_Infinite (Jul 20 2012/13.56.47) HCP, V_2.02_05/06_HCP (May 23 2006/14.05.27) LUM, V_2.00_04/06_LUMINESCENCE (Apr 5 2006/08.57.29) FIL, V_2.06_10/09_FILTER (Nov 10 2009/14.42.10)

## 40
Application: Tecan i-control |  |  | Tecan i-control , 1.10.4.0
Device: infinite 200Pro |  |  | Serial number: 1406009477 |  |  | Serial number of connected stacker:
Firmware: V_3.37_07/12_Infinite (Jul 20 2012/13.56.47) |  |  | MAI, V_3.37_07/12_Infinite (Jul 20 2012/13.56.47)
Date: | 28-01-2020
Time: | 14:02:54
System |  |  | LAB02-PC
User |  |  | lab02-PC\lab
Plate |  |  | Greiner 96 Flat Bottom Black Polystyrol [GRE96fb_chimney.pdfx]
Plate-ID (Stacker)
Label: PicoGreen dsDNA
Mode |  |  | Fluorescence Top Reading
Excitation Wavelength |  |  | 485 | nm
Emission Wavelength |  |  | 535 | nm
Excitation Bandwidth |  |  | 20 | nm
Emission Bandwidth |  |  | 25 | nm
Gain |  |  | 44 | Calculated From: H12 (100%)
Number of Flashes |  |  | 25
Integration Time |  |  | 20 | µs
Lag Time |  |  | 0 | µs
Settle Time |  |  | 0 | ms
Mirror (Automatic) |  |  | Dichroic 510 (e.g. fluorescein)
Part of Plate |  |  | A7-F7; G12-H12
Start Time: | 28-01-2020 14:03:01
| Temperature: 24.7 °C |  |  | 0 | 42 |  | SLOPE | 0.0026177
<> | Value | CONC |  | 100 | 38243 |  | INTERCEPT | -0.10994
A7 | 28389 | 74.2049 |  |  |  |  | RATIO | 1
B7 | 30130 | 78.7623
C7 | 29383 | 76.8069
D7 | 26576 | 69.4589
E7 | 19798 | 51.7159
F7 | 18307 | 47.8129
G12 | 42 | -1.8735e-15
H12 | 38243 | 100
End Time: | 28-01-2020 14:03:14
Note on E1: Tecan.At.Common, 3.4.2.0 Tecan.At.Common.DocumentManagement, 3.4.2.0 Tecan.At.Common.DocumentManagement.Reader, 3.2.3.0 Tecan.At.Common.MCS, 3.4.2.0 Tecan.At.Common.Results, 3.4.2.0 Tecan.At.Common.UI, 3.4.2.0 Tecan.At.Communication.Common, 3.4.2.0 Tecan.At.Communication.Port.IP, 3.4.2.0 Tecan.At.Communication.Port.RS232, 3.4.2.0 Tecan.At.Communication.Port.SIM.Common, 3.4.2.0 Tecan.At.Communication.Port.USB, 3.4.2.0 Tecan.At.Communication.Server, 3.4.2.0 Tecan.At.Communication.SIM.AMR, 3.2.3.0 Tecan.At.Communication.SIM.AMRPlus, 3.2.3.0 Tecan.At.Communication.SIM.Connect, 3.4.2.0 Tecan.At.Communication.SIM.GeniosUltra, 3.2.3.0 Tecan.At.Communication.SIM.Safire3, 3.2.3.0 Tecan.At.Communication.SIM.Safire3Pro, 3.2.3.0 Tecan.At.Communication.SIM.SunriseMini, 3.2.3.0 Tecan.At.Instrument.Common, 3.4.2.0 Tecan.At.Instrument.Common.GCM, 3.4.2.0 Tecan.At.Instrument.Common.Reader, 3.2.3.0 Tecan.At.Instrument.Common.Stacker, 3.4.2.0 Tecan.At.Instrument.Gas.GCM, 3.4.2.0 Tecan.At.Instrument.GCM.Server, 3.4.2.0 Tecan.At.Instrument.Reader.AMR, 3.2.3.0 Tecan.At.Instrument.Reader.AMRPlus, 3.2.3.0 Tecan.At.Instrument.Reader.GeniosUltra, 3.2.3.0 Tecan.At.Instrument.Reader.Safire3, 3.2.3.0 Tecan.At.Instrument.Reader.Safire3Pro, 3.2.3.0 Tecan.At.Instrument.Reader.SunriseMini, 3.2.3.0 Tecan.At.Instrument.Server, 3.4.2.0 Tecan.At.Instrument.Stacker.Connect, 3.4.2.0 Tecan.At.Instrument.Stacker.Server, 3.4.2.0 Tecan.At.Measurement.BuiltInTest.Common, 3.2.3.0 Tecan.At.Measurement.Common, 3.2.3.0 Tecan.At.Measurement.Server, 3.2.3.0 Tecan.At.XFluor, 1.10.4.0 Tecan.At.XFluor.Connect.Reader, 1.10.4.0 Tecan.At.XFluor.Core, 1.10.4.0 Tecan.At.XFluor.Device, 1.10.4.0 Tecan.At.XFluor.Device.AMR, 1.10.4.0 Tecan.At.XFluor.Device.AMRPlus, 1.10.4.0 Tecan.At.XFluor.Device.GeniosUltra, 1.10.4.0 Tecan.At.XFluor.Device.Reader, 1.10.4.0 Tecan.At.XFluor.Device.Safire3, 1.10.4.0 Tecan.At.XFluor.Device.Safire3Pro, 1.10.4.0 Tecan.At.XFluor.Device.SunriseMini, 1.10.4.0 Tecan.At.XFluor.ExcelOutput, 1.10.4.0 Tecan.At.XFluor.NanoQuant, 1.10.4.0 Tecan.At.XFluor.ReaderEditor, 1.10.4.0
Note on E3: EHC, V_3.37_07/12_Infinite (Jul 20 2012/13.56.47) MTP, V_3.37_07/12_Infinite (Jul 20 2012/13.56.47) INB, V_3.37_07/12_Infinite (Jul 20 2012/13.56.47) INA, V_3.37_07/12_Infinite (Jul 20 2012/13.56.47) HCP, V_2.02_05/06_HCP (May 23 2006/14.05.27) LUM, V_2.00_04/06_LUMINESCENCE (Apr 5 2006/08.57.29) FIL, V_2.06_10/09_FILTER (Nov 10 2009/14.42.10)

## 50
Application: Tecan i-control |  |  | Tecan i-control , 1.10.4.0
Device: infinite 200Pro |  |  | Serial number: 1406009477 |  |  | Serial number of connected stacker:
Firmware: V_3.37_07/12_Infinite (Jul 20 2012/13.56.47) |  |  | MAI, V_3.37_07/12_Infinite (Jul 20 2012/13.56.47)
Date: | 28-01-2020
Time: | 14:00:21
System |  |  | LAB02-PC
User |  |  | lab02-PC\lab
Plate |  |  | Greiner 96 Flat Bottom Black Polystyrol [GRE96fb_chimney.pdfx]
Plate-ID (Stacker)
Label: PicoGreen dsDNA
Mode |  |  | Fluorescence Top Reading
Excitation Wavelength |  |  | 485 | nm
Emission Wavelength |  |  | 535 | nm
Excitation Bandwidth |  |  | 20 | nm
Emission Bandwidth |  |  | 25 | nm
Gain |  |  | 44 | Calculated From: H12 (100%)
Number of Flashes |  |  | 25
Integration Time |  |  | 20 | µs
Lag Time |  |  | 0 | µs
Settle Time |  |  | 0 | ms
Mirror (Automatic) |  |  | Dichroic 510 (e.g. fluorescein)
Part of Plate |  |  | A6-F6; G12-H12
Start Time: | 28-01-2020 14:00:28
| Temperature: 24.4 °C |  |  | 0 | 44 |  | SLOPE | 0.0026336
<> | Value | CONC |  | 100 | 38015 |  | INTERCEPT | -0.11588
A6 | 33388 | 87.8144 |  |  |  |  | RATIO | 1
B6 | 34800 | 91.533
C6 | 34660 | 91.1643
D6 | 32528 | 85.5495
E6 | 24050 | 63.2219
F6 | 22732 | 59.7509
G12 | 44 | 1.471e-15
H12 | 38015 | 100
End Time: | 28-01-2020 14:00:41
Note on E1: Tecan.At.Common, 3.4.2.0 Tecan.At.Common.DocumentManagement, 3.4.2.0 Tecan.At.Common.DocumentManagement.Reader, 3.2.3.0 Tecan.At.Common.MCS, 3.4.2.0 Tecan.At.Common.Results, 3.4.2.0 Tecan.At.Common.UI, 3.4.2.0 Tecan.At.Communication.Common, 3.4.2.0 Tecan.At.Communication.Port.IP, 3.4.2.0 Tecan.At.Communication.Port.RS232, 3.4.2.0 Tecan.At.Communication.Port.SIM.Common, 3.4.2.0 Tecan.At.Communication.Port.USB, 3.4.2.0 Tecan.At.Communication.Server, 3.4.2.0 Tecan.At.Communication.SIM.AMR, 3.2.3.0 Tecan.At.Communication.SIM.AMRPlus, 3.2.3.0 Tecan.At.Communication.SIM.Connect, 3.4.2.0 Tecan.At.Communication.SIM.GeniosUltra, 3.2.3.0 Tecan.At.Communication.SIM.Safire3, 3.2.3.0 Tecan.At.Communication.SIM.Safire3Pro, 3.2.3.0 Tecan.At.Communication.SIM.SunriseMini, 3.2.3.0 Tecan.At.Instrument.Common, 3.4.2.0 Tecan.At.Instrument.Common.GCM, 3.4.2.0 Tecan.At.Instrument.Common.Reader, 3.2.3.0 Tecan.At.Instrument.Common.Stacker, 3.4.2.0 Tecan.At.Instrument.Gas.GCM, 3.4.2.0 Tecan.At.Instrument.GCM.Server, 3.4.2.0 Tecan.At.Instrument.Reader.AMR, 3.2.3.0 Tecan.At.Instrument.Reader.AMRPlus, 3.2.3.0 Tecan.At.Instrument.Reader.GeniosUltra, 3.2.3.0 Tecan.At.Instrument.Reader.Safire3, 3.2.3.0 Tecan.At.Instrument.Reader.Safire3Pro, 3.2.3.0 Tecan.At.Instrument.Reader.SunriseMini, 3.2.3.0 Tecan.At.Instrument.Server, 3.4.2.0 Tecan.At.Instrument.Stacker.Connect, 3.4.2.0 Tecan.At.Instrument.Stacker.Server, 3.4.2.0 Tecan.At.Measurement.BuiltInTest.Common, 3.2.3.0 Tecan.At.Measurement.Common, 3.2.3.0 Tecan.At.Measurement.Server, 3.2.3.0 Tecan.At.XFluor, 1.10.4.0 Tecan.At.XFluor.Connect.Reader, 1.10.4.0 Tecan.At.XFluor.Core, 1.10.4.0 Tecan.At.XFluor.Device, 1.10.4.0 Tecan.At.XFluor.Device.AMR, 1.10.4.0 Tecan.At.XFluor.Device.AMRPlus, 1.10.4.0 Tecan.At.XFluor.Device.GeniosUltra, 1.10.4.0 Tecan.At.XFluor.Device.Reader, 1.10.4.0 Tecan.At.XFluor.Device.Safire3, 1.10.4.0 Tecan.At.XFluor.Device.Safire3Pro, 1.10.4.0 Tecan.At.XFluor.Device.SunriseMini, 1.10.4.0 Tecan.At.XFluor.ExcelOutput, 1.10.4.0 Tecan.At.XFluor.NanoQuant, 1.10.4.0 Tecan.At.XFluor.ReaderEditor, 1.10.4.0
Note on E3: EHC, V_3.37_07/12_Infinite (Jul 20 2012/13.56.47) MTP, V_3.37_07/12_Infinite (Jul 20 2012/13.56.47) INB, V_3.37_07/12_Infinite (Jul 20 2012/13.56.47) INA, V_3.37_07/12_Infinite (Jul 20 2012/13.56.47) HCP, V_2.02_05/06_HCP (May 23 2006/14.05.27) LUM, V_2.00_04/06_LUMINESCENCE (Apr 5 2006/08.57.29) FIL, V_2.06_10/09_FILTER (Nov 10 2009/14.42.10)

## 60
Application: Tecan i-control |  |  | Tecan i-control , 1.10.4.0
Device: infinite 200Pro |  |  | Serial number: 1406009477 |  |  | Serial number of connected stacker:
Firmware: V_3.37_07/12_Infinite (Jul 20 2012/13.56.47) |  |  | MAI, V_3.37_07/12_Infinite (Jul 20 2012/13.56.47)
Date: | 28-01-2020
Time: | 13:58:18
System |  |  | LAB02-PC
User |  |  | lab02-PC\lab
Plate |  |  | Greiner 96 Flat Bottom Black Polystyrol [GRE96fb_chimney.pdfx]
Plate-ID (Stacker)
Label: PicoGreen dsDNA
Mode |  |  | Fluorescence Top Reading
Excitation Wavelength |  |  | 485 | nm
Emission Wavelength |  |  | 535 | nm
Excitation Bandwidth |  |  | 20 | nm
Emission Bandwidth |  |  | 25 | nm
Gain |  |  | 44 | Calculated From: H12 (100%)
Number of Flashes |  |  | 25
Integration Time |  |  | 20 | µs
Lag Time |  |  | 0 | µs
Settle Time |  |  | 0 | ms
Mirror (Automatic) |  |  | Dichroic 510 (e.g. fluorescein)
Part of Plate |  |  | A5-F5; G12-H12
Start Time: | 28-01-2020 13:58:25
| Temperature: 24.3 °C |  |  | 0 | 45 |  | SLOPE | 0.0025853
<> | Value | CONC |  | 100 | 38725 |  | INTERCEPT | -0.11634
A5 | 37476 | 96.7709 |  |  |  |  | RATIO | 1
B5 | 39797 | 102.7715
C5 | 39131 | 101.0496
D5 | 39333 | 101.5719
E5 | 29847 | 77.0476
F5 | 27501 | 70.9824
G12 | 45 | 9.5757e-16
H12 | 38725 | 100
End Time: | 28-01-2020 13:58:38
Note on E1: Tecan.At.Common, 3.4.2.0 Tecan.At.Common.DocumentManagement, 3.4.2.0 Tecan.At.Common.DocumentManagement.Reader, 3.2.3.0 Tecan.At.Common.MCS, 3.4.2.0 Tecan.At.Common.Results, 3.4.2.0 Tecan.At.Common.UI, 3.4.2.0 Tecan.At.Communication.Common, 3.4.2.0 Tecan.At.Communication.Port.IP, 3.4.2.0 Tecan.At.Communication.Port.RS232, 3.4.2.0 Tecan.At.Communication.Port.SIM.Common, 3.4.2.0 Tecan.At.Communication.Port.USB, 3.4.2.0 Tecan.At.Communication.Server, 3.4.2.0 Tecan.At.Communication.SIM.AMR, 3.2.3.0 Tecan.At.Communication.SIM.AMRPlus, 3.2.3.0 Tecan.At.Communication.SIM.Connect, 3.4.2.0 Tecan.At.Communication.SIM.GeniosUltra, 3.2.3.0 Tecan.At.Communication.SIM.Safire3, 3.2.3.0 Tecan.At.Communication.SIM.Safire3Pro, 3.2.3.0 Tecan.At.Communication.SIM.SunriseMini, 3.2.3.0 Tecan.At.Instrument.Common, 3.4.2.0 Tecan.At.Instrument.Common.GCM, 3.4.2.0 Tecan.At.Instrument.Common.Reader, 3.2.3.0 Tecan.At.Instrument.Common.Stacker, 3.4.2.0 Tecan.At.Instrument.Gas.GCM, 3.4.2.0 Tecan.At.Instrument.GCM.Server, 3.4.2.0 Tecan.At.Instrument.Reader.AMR, 3.2.3.0 Tecan.At.Instrument.Reader.AMRPlus, 3.2.3.0 Tecan.At.Instrument.Reader.GeniosUltra, 3.2.3.0 Tecan.At.Instrument.Reader.Safire3, 3.2.3.0 Tecan.At.Instrument.Reader.Safire3Pro, 3.2.3.0 Tecan.At.Instrument.Reader.SunriseMini, 3.2.3.0 Tecan.At.Instrument.Server, 3.4.2.0 Tecan.At.Instrument.Stacker.Connect, 3.4.2.0 Tecan.At.Instrument.Stacker.Server, 3.4.2.0 Tecan.At.Measurement.BuiltInTest.Common, 3.2.3.0 Tecan.At.Measurement.Common, 3.2.3.0 Tecan.At.Measurement.Server, 3.2.3.0 Tecan.At.XFluor, 1.10.4.0 Tecan.At.XFluor.Connect.Reader, 1.10.4.0 Tecan.At.XFluor.Core, 1.10.4.0 Tecan.At.XFluor.Device, 1.10.4.0 Tecan.At.XFluor.Device.AMR, 1.10.4.0 Tecan.At.XFluor.Device.AMRPlus, 1.10.4.0 Tecan.At.XFluor.Device.GeniosUltra, 1.10.4.0 Tecan.At.XFluor.Device.Reader, 1.10.4.0 Tecan.At.XFluor.Device.Safire3, 1.10.4.0 Tecan.At.XFluor.Device.Safire3Pro, 1.10.4.0 Tecan.At.XFluor.Device.SunriseMini, 1.10.4.0 Tecan.At.XFluor.ExcelOutput, 1.10.4.0 Tecan.At.XFluor.NanoQuant, 1.10.4.0 Tecan.At.XFluor.ReaderEditor, 1.10.4.0
Note on E3: EHC, V_3.37_07/12_Infinite (Jul 20 2012/13.56.47) MTP, V_3.37_07/12_Infinite (Jul 20 2012/13.56.47) INB, V_3.37_07/12_Infinite (Jul 20 2012/13.56.47) INA, V_3.37_07/12_Infinite (Jul 20 2012/13.56.47) HCP, V_2.02_05/06_HCP (May 23 2006/14.05.27) LUM, V_2.00_04/06_LUMINESCENCE (Apr 5 2006/08.57.29) FIL, V_2.06_10/09_FILTER (Nov 10 2009/14.42.10)

## 70
Application: Tecan i-control |  |  | Tecan i-control , 1.10.4.0
Device: infinite 200Pro |  |  | Serial number: 1406009477 |  |  | Serial number of connected stacker:
Firmware: V_3.37_07/12_Infinite (Jul 20 2012/13.56.47) |  |  | MAI, V_3.37_07/12_Infinite (Jul 20 2012/13.56.47)
Date: | 28-01-2020
Time: | 13:56:25
System |  |  | LAB02-PC
User |  |  | lab02-PC\lab
Plate |  |  | Greiner 96 Flat Bottom Black Polystyrol [GRE96fb_chimney.pdfx]
Plate-ID (Stacker)
Label: PicoGreen dsDNA
Mode |  |  | Fluorescence Top Reading
Excitation Wavelength |  |  | 485 | nm
Emission Wavelength |  |  | 535 | nm
Excitation Bandwidth |  |  | 20 | nm
Emission Bandwidth |  |  | 25 | nm
Gain |  |  | 44 | Calculated From: H12 (100%)
Number of Flashes |  |  | 25
Integration Time |  |  | 20 | µs
Lag Time |  |  | 0 | µs
Settle Time |  |  | 0 | ms
Mirror (Automatic) |  |  | Dichroic 510 (e.g. fluorescein)
Part of Plate |  |  | A4-F4; G12-H12
Start Time: | 28-01-2020 13:56:32
| Temperature: 24.5 °C |  |  | 0 | 43 |  | SLOPE | 0.0025863
<> | Value | CONC |  | 100 | 38709 |  | INTERCEPT | -0.11121
A4 | 40702 | 105.1544 |  |  |  |  | RATIO | 1
B4 | 42090 | 108.7441
C4 | 41477 | 107.1587
D4 | 44058 | 113.8339
E4 | 33550 | 86.6575
F4 | 31934 | 82.4781
G12 | 43 | -1.0825e-15
H12 | 38709 | 100
End Time: | 28-01-2020 13:56:45
Note on E1: Tecan.At.Common, 3.4.2.0 Tecan.At.Common.DocumentManagement, 3.4.2.0 Tecan.At.Common.DocumentManagement.Reader, 3.2.3.0 Tecan.At.Common.MCS, 3.4.2.0 Tecan.At.Common.Results, 3.4.2.0 Tecan.At.Common.UI, 3.4.2.0 Tecan.At.Communication.Common, 3.4.2.0 Tecan.At.Communication.Port.IP, 3.4.2.0 Tecan.At.Communication.Port.RS232, 3.4.2.0 Tecan.At.Communication.Port.SIM.Common, 3.4.2.0 Tecan.At.Communication.Port.USB, 3.4.2.0 Tecan.At.Communication.Server, 3.4.2.0 Tecan.At.Communication.SIM.AMR, 3.2.3.0 Tecan.At.Communication.SIM.AMRPlus, 3.2.3.0 Tecan.At.Communication.SIM.Connect, 3.4.2.0 Tecan.At.Communication.SIM.GeniosUltra, 3.2.3.0 Tecan.At.Communication.SIM.Safire3, 3.2.3.0 Tecan.At.Communication.SIM.Safire3Pro, 3.2.3.0 Tecan.At.Communication.SIM.SunriseMini, 3.2.3.0 Tecan.At.Instrument.Common, 3.4.2.0 Tecan.At.Instrument.Common.GCM, 3.4.2.0 Tecan.At.Instrument.Common.Reader, 3.2.3.0 Tecan.At.Instrument.Common.Stacker, 3.4.2.0 Tecan.At.Instrument.Gas.GCM, 3.4.2.0 Tecan.At.Instrument.GCM.Server, 3.4.2.0 Tecan.At.Instrument.Reader.AMR, 3.2.3.0 Tecan.At.Instrument.Reader.AMRPlus, 3.2.3.0 Tecan.At.Instrument.Reader.GeniosUltra, 3.2.3.0 Tecan.At.Instrument.Reader.Safire3, 3.2.3.0 Tecan.At.Instrument.Reader.Safire3Pro, 3.2.3.0 Tecan.At.Instrument.Reader.SunriseMini, 3.2.3.0 Tecan.At.Instrument.Server, 3.4.2.0 Tecan.At.Instrument.Stacker.Connect, 3.4.2.0 Tecan.At.Instrument.Stacker.Server, 3.4.2.0 Tecan.At.Measurement.BuiltInTest.Common, 3.2.3.0 Tecan.At.Measurement.Common, 3.2.3.0 Tecan.At.Measurement.Server, 3.2.3.0 Tecan.At.XFluor, 1.10.4.0 Tecan.At.XFluor.Connect.Reader, 1.10.4.0 Tecan.At.XFluor.Core, 1.10.4.0 Tecan.At.XFluor.Device, 1.10.4.0 Tecan.At.XFluor.Device.AMR, 1.10.4.0 Tecan.At.XFluor.Device.AMRPlus, 1.10.4.0 Tecan.At.XFluor.Device.GeniosUltra, 1.10.4.0 Tecan.At.XFluor.Device.Reader, 1.10.4.0 Tecan.At.XFluor.Device.Safire3, 1.10.4.0 Tecan.At.XFluor.Device.Safire3Pro, 1.10.4.0 Tecan.At.XFluor.Device.SunriseMini, 1.10.4.0 Tecan.At.XFluor.ExcelOutput, 1.10.4.0 Tecan.At.XFluor.NanoQuant, 1.10.4.0 Tecan.At.XFluor.ReaderEditor, 1.10.4.0
Note on E3: EHC, V_3.37_07/12_Infinite (Jul 20 2012/13.56.47) MTP, V_3.37_07/12_Infinite (Jul 20 2012/13.56.47) INB, V_3.37_07/12_Infinite (Jul 20 2012/13.56.47) INA, V_3.37_07/12_Infinite (Jul 20 2012/13.56.47) HCP, V_2.02_05/06_HCP (May 23 2006/14.05.27) LUM, V_2.00_04/06_LUMINESCENCE (Apr 5 2006/08.57.29) FIL, V_2.06_10/09_FILTER (Nov 10 2009/14.42.10)

## 80
Application: Tecan i-control |  |  | Tecan i-control , 1.10.4.0
Device: infinite 200Pro |  |  | Serial number: 1406009477 |  |  | Serial number of connected stacker:
Firmware: V_3.37_07/12_Infinite (Jul 20 2012/13.56.47) |  |  | MAI, V_3.37_07/12_Infinite (Jul 20 2012/13.56.47)
Date: | 28-01-2020
Time: | 13:54:29
System |  |  | LAB02-PC
User |  |  | lab02-PC\lab
Plate |  |  | Greiner 96 Flat Bottom Black Polystyrol [GRE96fb_chimney.pdfx]
Plate-ID (Stacker)
Label: PicoGreen dsDNA
Mode |  |  | Fluorescence Top Reading
Excitation Wavelength |  |  | 485 | nm
Emission Wavelength |  |  | 535 | nm
Excitation Bandwidth |  |  | 20 | nm
Emission Bandwidth |  |  | 25 | nm
Gain |  |  | 44 | Calculated From: H12 (100%)
Number of Flashes |  |  | 25
Integration Time |  |  | 20 | µs
Lag Time |  |  | 0 | µs
Settle Time |  |  | 0 | ms
Mirror (Automatic) |  |  | Dichroic 510 (e.g. fluorescein)
Part of Plate |  |  | A3-F3; G12-H12
Start Time: | 28-01-2020 13:54:36
| Temperature: 24.5 °C |  |  | 0 | 48 |  | SLOPE | 0.0025759
<> | Value | CONC |  | 100 | 38869 |  | INTERCEPT | -0.12364
A3 | 42100 | 108.3228 |  |  |  |  | RATIO | 1
B3 | 43830 | 112.7792
C3 | 43517 | 111.9729
D3 | 49471 | 127.31
E3 | 37378 | 96.1593
F3 | 35784 | 92.0533
G12 | 48 | 2.4702e-15
H12 | 38869 | 100
End Time: | 28-01-2020 13:54:49
Note on E1: Tecan.At.Common, 3.4.2.0 Tecan.At.Common.DocumentManagement, 3.4.2.0 Tecan.At.Common.DocumentManagement.Reader, 3.2.3.0 Tecan.At.Common.MCS, 3.4.2.0 Tecan.At.Common.Results, 3.4.2.0 Tecan.At.Common.UI, 3.4.2.0 Tecan.At.Communication.Common, 3.4.2.0 Tecan.At.Communication.Port.IP, 3.4.2.0 Tecan.At.Communication.Port.RS232, 3.4.2.0 Tecan.At.Communication.Port.SIM.Common, 3.4.2.0 Tecan.At.Communication.Port.USB, 3.4.2.0 Tecan.At.Communication.Server, 3.4.2.0 Tecan.At.Communication.SIM.AMR, 3.2.3.0 Tecan.At.Communication.SIM.AMRPlus, 3.2.3.0 Tecan.At.Communication.SIM.Connect, 3.4.2.0 Tecan.At.Communication.SIM.GeniosUltra, 3.2.3.0 Tecan.At.Communication.SIM.Safire3, 3.2.3.0 Tecan.At.Communication.SIM.Safire3Pro, 3.2.3.0 Tecan.At.Communication.SIM.SunriseMini, 3.2.3.0 Tecan.At.Instrument.Common, 3.4.2.0 Tecan.At.Instrument.Common.GCM, 3.4.2.0 Tecan.At.Instrument.Common.Reader, 3.2.3.0 Tecan.At.Instrument.Common.Stacker, 3.4.2.0 Tecan.At.Instrument.Gas.GCM, 3.4.2.0 Tecan.At.Instrument.GCM.Server, 3.4.2.0 Tecan.At.Instrument.Reader.AMR, 3.2.3.0 Tecan.At.Instrument.Reader.AMRPlus, 3.2.3.0 Tecan.At.Instrument.Reader.GeniosUltra, 3.2.3.0 Tecan.At.Instrument.Reader.Safire3, 3.2.3.0 Tecan.At.Instrument.Reader.Safire3Pro, 3.2.3.0 Tecan.At.Instrument.Reader.SunriseMini, 3.2.3.0 Tecan.At.Instrument.Server, 3.4.2.0 Tecan.At.Instrument.Stacker.Connect, 3.4.2.0 Tecan.At.Instrument.Stacker.Server, 3.4.2.0 Tecan.At.Measurement.BuiltInTest.Common, 3.2.3.0 Tecan.At.Measurement.Common, 3.2.3.0 Tecan.At.Measurement.Server, 3.2.3.0 Tecan.At.XFluor, 1.10.4.0 Tecan.At.XFluor.Connect.Reader, 1.10.4.0 Tecan.At.XFluor.Core, 1.10.4.0 Tecan.At.XFluor.Device, 1.10.4.0 Tecan.At.XFluor.Device.AMR, 1.10.4.0 Tecan.At.XFluor.Device.AMRPlus, 1.10.4.0 Tecan.At.XFluor.Device.GeniosUltra, 1.10.4.0 Tecan.At.XFluor.Device.Reader, 1.10.4.0 Tecan.At.XFluor.Device.Safire3, 1.10.4.0 Tecan.At.XFluor.Device.Safire3Pro, 1.10.4.0 Tecan.At.XFluor.Device.SunriseMini, 1.10.4.0 Tecan.At.XFluor.ExcelOutput, 1.10.4.0 Tecan.At.XFluor.NanoQuant, 1.10.4.0 Tecan.At.XFluor.ReaderEditor, 1.10.4.0
Note on E3: EHC, V_3.37_07/12_Infinite (Jul 20 2012/13.56.47) MTP, V_3.37_07/12_Infinite (Jul 20 2012/13.56.47) INB, V_3.37_07/12_Infinite (Jul 20 2012/13.56.47) INA, V_3.37_07/12_Infinite (Jul 20 2012/13.56.47) HCP, V_2.02_05/06_HCP (May 23 2006/14.05.27) LUM, V_2.00_04/06_LUMINESCENCE (Apr 5 2006/08.57.29) FIL, V_2.06_10/09_FILTER (Nov 10 2009/14.42.10)

## 90
Application: Tecan i-control |  |  | Tecan i-control , 1.10.4.0
Device: infinite 200Pro |  |  | Serial number: 1406009477 |  |  | Serial number of connected stacker:
Firmware: V_3.37_07/12_Infinite (Jul 20 2012/13.56.47) |  |  | MAI, V_3.37_07/12_Infinite (Jul 20 2012/13.56.47)
Date: | 28-01-2020
Time: | 13:52:20
System |  |  | LAB02-PC
User |  |  | lab02-PC\lab
Plate |  |  | Greiner 96 Flat Bottom Black Polystyrol [GRE96fb_chimney.pdfx]
Plate-ID (Stacker)
Label: PicoGreen dsDNA
Mode |  |  | Fluorescence Top Reading
Excitation Wavelength |  |  | 485 | nm
Emission Wavelength |  |  | 535 | nm
Excitation Bandwidth |  |  | 20 | nm
Emission Bandwidth |  |  | 25 | nm
Gain |  |  | 44 | Calculated From: H12 (100%)
Number of Flashes |  |  | 25
Integration Time |  |  | 20 | µs
Lag Time |  |  | 0 | µs
Settle Time |  |  | 0 | ms
Mirror (Automatic) |  |  | Dichroic 510 (e.g. fluorescein)
Part of Plate |  |  | A2-F2; G12-H12
Start Time: | 28-01-2020 13:52:27
| Temperature: 24.6 °C |  |  | 0 | 52 |  | SLOPE | 0.0025607
<> | Value | CONC |  | 100 | 39104 |  | INTERCEPT | -0.13316
A2 | 43094 | 110.2171 |  |  |  |  | RATIO | 1
B2 | 45809 | 117.1694
C2 | 46544 | 119.0515
D2 | 54439 | 139.2682
E2 | 41897 | 107.152
F2 | 40533 | 103.6592
G12 | 52 | 4.9682e-15
H12 | 39104 | 100
End Time: | 28-01-2020 13:52:40
Note on E1: Tecan.At.Common, 3.4.2.0 Tecan.At.Common.DocumentManagement, 3.4.2.0 Tecan.At.Common.DocumentManagement.Reader, 3.2.3.0 Tecan.At.Common.MCS, 3.4.2.0 Tecan.At.Common.Results, 3.4.2.0 Tecan.At.Common.UI, 3.4.2.0 Tecan.At.Communication.Common, 3.4.2.0 Tecan.At.Communication.Port.IP, 3.4.2.0 Tecan.At.Communication.Port.RS232, 3.4.2.0 Tecan.At.Communication.Port.SIM.Common, 3.4.2.0 Tecan.At.Communication.Port.USB, 3.4.2.0 Tecan.At.Communication.Server, 3.4.2.0 Tecan.At.Communication.SIM.AMR, 3.2.3.0 Tecan.At.Communication.SIM.AMRPlus, 3.2.3.0 Tecan.At.Communication.SIM.Connect, 3.4.2.0 Tecan.At.Communication.SIM.GeniosUltra, 3.2.3.0 Tecan.At.Communication.SIM.Safire3, 3.2.3.0 Tecan.At.Communication.SIM.Safire3Pro, 3.2.3.0 Tecan.At.Communication.SIM.SunriseMini, 3.2.3.0 Tecan.At.Instrument.Common, 3.4.2.0 Tecan.At.Instrument.Common.GCM, 3.4.2.0 Tecan.At.Instrument.Common.Reader, 3.2.3.0 Tecan.At.Instrument.Common.Stacker, 3.4.2.0 Tecan.At.Instrument.Gas.GCM, 3.4.2.0 Tecan.At.Instrument.GCM.Server, 3.4.2.0 Tecan.At.Instrument.Reader.AMR, 3.2.3.0 Tecan.At.Instrument.Reader.AMRPlus, 3.2.3.0 Tecan.At.Instrument.Reader.GeniosUltra, 3.2.3.0 Tecan.At.Instrument.Reader.Safire3, 3.2.3.0 Tecan.At.Instrument.Reader.Safire3Pro, 3.2.3.0 Tecan.At.Instrument.Reader.SunriseMini, 3.2.3.0 Tecan.At.Instrument.Server, 3.4.2.0 Tecan.At.Instrument.Stacker.Connect, 3.4.2.0 Tecan.At.Instrument.Stacker.Server, 3.4.2.0 Tecan.At.Measurement.BuiltInTest.Common, 3.2.3.0 Tecan.At.Measurement.Common, 3.2.3.0 Tecan.At.Measurement.Server, 3.2.3.0 Tecan.At.XFluor, 1.10.4.0 Tecan.At.XFluor.Connect.Reader, 1.10.4.0 Tecan.At.XFluor.Core, 1.10.4.0 Tecan.At.XFluor.Device, 1.10.4.0 Tecan.At.XFluor.Device.AMR, 1.10.4.0 Tecan.At.XFluor.Device.AMRPlus, 1.10.4.0 Tecan.At.XFluor.Device.GeniosUltra, 1.10.4.0 Tecan.At.XFluor.Device.Reader, 1.10.4.0 Tecan.At.XFluor.Device.Safire3, 1.10.4.0 Tecan.At.XFluor.Device.Safire3Pro, 1.10.4.0 Tecan.At.XFluor.Device.SunriseMini, 1.10.4.0 Tecan.At.XFluor.ExcelOutput, 1.10.4.0 Tecan.At.XFluor.NanoQuant, 1.10.4.0 Tecan.At.XFluor.ReaderEditor, 1.10.4.0
Note on E3: EHC, V_3.37_07/12_Infinite (Jul 20 2012/13.56.47) MTP, V_3.37_07/12_Infinite (Jul 20 2012/13.56.47) INB, V_3.37_07/12_Infinite (Jul 20 2012/13.56.47) INA, V_3.37_07/12_Infinite (Jul 20 2012/13.56.47) HCP, V_2.02_05/06_HCP (May 23 2006/14.05.27) LUM, V_2.00_04/06_LUMINESCENCE (Apr 5 2006/08.57.29) FIL, V_2.06_10/09_FILTER (Nov 10 2009/14.42.10)

## 100
Application: Tecan i-control |  |  | Tecan i-control , 1.10.4.0
Device: infinite 200Pro |  |  | Serial number: 1406009477 |  |  | Serial number of connected stacker:
Firmware: V_3.37_07/12_Infinite (Jul 20 2012/13.56.47) |  |  | MAI, V_3.37_07/12_Infinite (Jul 20 2012/13.56.47)
Date: | 28-01-2020
Time: | 13:46:32
System |  |  | LAB02-PC
User |  |  | lab02-PC\lab
Plate |  |  | Greiner 96 Flat Bottom Black Polystyrol [GRE96fb_chimney.pdfx]
Plate-ID (Stacker)
Label: PicoGreen dsDNA
Mode |  |  | Fluorescence Top Reading
Excitation Wavelength |  |  | 485 | nm
Emission Wavelength |  |  | 535 | nm
Excitation Bandwidth |  |  | 20 | nm
Emission Bandwidth |  |  | 25 | nm
Gain |  |  | 44 | Calculated From: H12 (100%)
Number of Flashes |  |  | 25
Integration Time |  |  | 20 | µs
Lag Time |  |  | 0 | µs
Settle Time |  |  | 0 | ms
Mirror (Automatic) |  |  | Dichroic 510 (e.g. fluorescein)
Part of Plate |  |  | A1-F1; G12-H12
Start Time: | 28-01-2020 13:46:39
| Temperature: 24.6 °C |  |  | 0 | 49 |  | SLOPE | 0.002534
<> | Value | CONC |  | 100 | 39512 |  | INTERCEPT | -0.12417
A1 | 42234 | 106.8976 |  |  |  |  | RATIO | 1
B1 | 42018 | 106.3503
C1 | 42844 | 108.4434
D1 | 55541 | 140.6178
E1 | 42607 | 107.8428
F1 | 42464 | 107.4804
G12 | 49 | -5.2736e-16
H12 | 39512 | 100
End Time: | 28-01-2020 13:46:53
Note on E1: Tecan.At.Common, 3.4.2.0 Tecan.At.Common.DocumentManagement, 3.4.2.0 Tecan.At.Common.DocumentManagement.Reader, 3.2.3.0 Tecan.At.Common.MCS, 3.4.2.0 Tecan.At.Common.Results, 3.4.2.0 Tecan.At.Common.UI, 3.4.2.0 Tecan.At.Communication.Common, 3.4.2.0 Tecan.At.Communication.Port.IP, 3.4.2.0 Tecan.At.Communication.Port.RS232, 3.4.2.0 Tecan.At.Communication.Port.SIM.Common, 3.4.2.0 Tecan.At.Communication.Port.USB, 3.4.2.0 Tecan.At.Communication.Server, 3.4.2.0 Tecan.At.Communication.SIM.AMR, 3.2.3.0 Tecan.At.Communication.SIM.AMRPlus, 3.2.3.0 Tecan.At.Communication.SIM.Connect, 3.4.2.0 Tecan.At.Communication.SIM.GeniosUltra, 3.2.3.0 Tecan.At.Communication.SIM.Safire3, 3.2.3.0 Tecan.At.Communication.SIM.Safire3Pro, 3.2.3.0 Tecan.At.Communication.SIM.SunriseMini, 3.2.3.0 Tecan.At.Instrument.Common, 3.4.2.0 Tecan.At.Instrument.Common.GCM, 3.4.2.0 Tecan.At.Instrument.Common.Reader, 3.2.3.0 Tecan.At.Instrument.Common.Stacker, 3.4.2.0 Tecan.At.Instrument.Gas.GCM, 3.4.2.0 Tecan.At.Instrument.GCM.Server, 3.4.2.0 Tecan.At.Instrument.Reader.AMR, 3.2.3.0 Tecan.At.Instrument.Reader.AMRPlus, 3.2.3.0 Tecan.At.Instrument.Reader.GeniosUltra, 3.2.3.0 Tecan.At.Instrument.Reader.Safire3, 3.2.3.0 Tecan.At.Instrument.Reader.Safire3Pro, 3.2.3.0 Tecan.At.Instrument.Reader.SunriseMini, 3.2.3.0 Tecan.At.Instrument.Server, 3.4.2.0 Tecan.At.Instrument.Stacker.Connect, 3.4.2.0 Tecan.At.Instrument.Stacker.Server, 3.4.2.0 Tecan.At.Measurement.BuiltInTest.Common, 3.2.3.0 Tecan.At.Measurement.Common, 3.2.3.0 Tecan.At.Measurement.Server, 3.2.3.0 Tecan.At.XFluor, 1.10.4.0 Tecan.At.XFluor.Connect.Reader, 1.10.4.0 Tecan.At.XFluor.Core, 1.10.4.0 Tecan.At.XFluor.Device, 1.10.4.0 Tecan.At.XFluor.Device.AMR, 1.10.4.0 Tecan.At.XFluor.Device.AMRPlus, 1.10.4.0 Tecan.At.XFluor.Device.GeniosUltra, 1.10.4.0 Tecan.At.XFluor.Device.Reader, 1.10.4.0 Tecan.At.XFluor.Device.Safire3, 1.10.4.0 Tecan.At.XFluor.Device.Safire3Pro, 1.10.4.0 Tecan.At.XFluor.Device.SunriseMini, 1.10.4.0 Tecan.At.XFluor.ExcelOutput, 1.10.4.0 Tecan.At.XFluor.NanoQuant, 1.10.4.0 Tecan.At.XFluor.ReaderEditor, 1.10.4.0
Note on E3: EHC, V_3.37_07/12_Infinite (Jul 20 2012/13.56.47) MTP, V_3.37_07/12_Infinite (Jul 20 2012/13.56.47) INB, V_3.37_07/12_Infinite (Jul 20 2012/13.56.47) INA, V_3.37_07/12_Infinite (Jul 20 2012/13.56.47) HCP, V_2.02_05/06_HCP (May 23 2006/14.05.27) LUM, V_2.00_04/06_LUMINESCENCE (Apr 5 2006/08.57.29) FIL, V_2.06_10/09_FILTER (Nov 10 2009/14.42.10)

## Figure
Theoretical concentration | Organic | Sand-Clay | Sand | Clay | AS | Standard
0.31 | 0.66937 | 0.35277 | 0.50655 | 0.66937 | 0.60152 | 0.2578
0.61 | 1.2623 | 1.3857 | 1.3652 | 1.0702 | 0.82321 | 0.76147
1.25 | 2.6609 | 2.8068 | 2.735 | 2.1916 | 1.6953 | 1.5157
2.5 | 5.0179 | 5.4046 | 5.3107 | 4.2691 | 3.2186 | 3.0577
5 | 10.247 | 11.2214 | 10.8713 | 9.0052 | 7.1034 | 6.2606
10 | 21.4758 | 22.9601 | 21.9099 | 18.5296 | 13.6987 | 12.6102
20 | 40.7192 | 44.1714 | 43.0372 | 35.3892 | 26.3667 | 24.8237
30 | 61.3683 | 65.3963 | 63.4483 | 53.5874 | 40.441 | 37.5872
40 | 74.2049 | 78.7623 | 76.8069 | 69.4589 | 51.7159 | 47.8129
50 | 87.8144 | 91.533 | 91.1643 | 85.5495 | 63.2219 | 59.7509
60 | 96.7709 | 102.7715 | 101.0496 | 101.5719 | 77.0476 | 70.9824
70 | 105.1544 | 108.7441 | 107.1587 | 113.8339 | 86.6575 | 82.4781
80 | 108.3228 | 112.7792 | 111.9729 | 127.31 | 96.1593 | 92.0533
90 | 110.2171 | 117.1694 | 119.0515 | 139.2682 | 107.152 | 103.6592
100 | 106.8976 | 106.3503 | 108.4434 | 140.6178 | 107.8428 | 107.4804